## Sheet1
Component List for REA/Canister System
Already Purchased & Received
Description | Qnty | Vendor | Manufactuer | Model | Link | Est. Price (ea) | Cost | Notes
Sonic anemometer | 1 | RM Young |  | 81000VRE | link | 3390 | 3390
Data logger | 1 | Campbell Scientific |  | CR3000-ST-SW-RC-NC | link | 3235 | 3235
Memory/ethernet module | 1 | Campbell Scientific |  | NL115-ST-SW | link | 290 | 290
Temp/RH sensor | 1 | Campbell Scientific | Vaisala | HMP155A-L20 | link | 685 | 685
Radiation shield | 1 | Campbell Scientific | RM Young | 41005-5 | link | 200 | 200
Tower, 3m | 1 | Campbell Scientific |  | UT10 | link | 565 | 565 | ** Asked Jennifer to order at same time as Data logger, etc. Need to check.
Screened Sapphire Orifice Assembly, 6sccm | 2 | O'Keefe Controls |  | JSS-3-SS | link | 37.5 | 75 | ** Email quote on 02-Jul
Pressure sensor, 0-30psia | 2 | Omega |  | PX409-030A5V | link | 525 | 1050 | ** High accuracy, 0-5V output, 0-30psia range
Pressure snubber | 2 | Omega |  | PS-4G | link | 13 | 26 | ** Accessory for pressure sensor. Needs to match.
Flow controller for Main Line | 1 | Alicat Scientific |  | MC-20SLPM-D | Quote Attached | 1330 | 1330 | ** PDF quote
Fast-acting valves | 2 | Paramount Supply | Asco | 8320G041DC12/DCD |  | 103.01 | 206.02 | ** Email Quote from Korey
Manual Valves | 6 | Swagelok?
Ready to Order
Still to be Ordered
Description | Qnty | Vendor | Manufactuer | Model | Link | Est. Price (ea) | Cost | Notes
Data Acquisition & Storage
CompactFlash card, 16G | 2 | Amazon | FMJ | CFMC2G | link | 50 | 100 | ** Needs to be compatible w/ Data Logger, might have usable cards around already.
PC400 Software | 1 | Campbell Scientific | [5 empty] | ** Need to confirm that this is best version, and that we don't already have license.
Enclosure for CR3000 | 1 | Campbell Scientific |  | ENC12/14 | link |  |  | ** No big rush, but definitely will need. Confirm part w/ Eric or Patrick
REA Samplers
Pump for Main Line | 1 |  |  |  |  | 400 | 400 | ** Can we use just one pump for main line and potentially vacuum for 3-way valves?
Power Supply for Flow Controller | 1 | Alicat Scientific |  | PVPS24U | Quote Attached | 52.25 | 52.25 | ** PDF quote
Fittings & tubing | 1 | Swagelok? |  |  |  | 200 | 200 | ** All TBD. No need to worry right now.
1/8" PFA tubing, 100' | 1 | Savillex |  | Part# 760-1-062-125-100 | link | 165 | 165
cross union, 1/8" tube | 1
hex couplings, 1/4" NPT | 2
Canisters, SS, 33L | 2 |  |  |  |  | 500 | 1000 | ** This can wait until we're nearly done with testing.
Remote Operation
Solar panels | 2 | Campbell Scientific | BP | SP-70 (rplcd w/ SP-85) | link | 699 | 1398 | **, Lee Veirling's students bought these solar panels for far cheaper. I'll try to find out where from. Also, the SP70 is replaced with the SP85 now
Solar regulator | 1 | Campbell Scientific | MorningStar | SS-10L-12V |  | 75 | 75 | price is from MorningStar U.S. list prices
Batteries, deep cycle marine | 4 | Walmart | EverStart | MAXX-29DC (#96) | link | 104 | 416 | price includes core charge
12-24V Power Coverter | 1 | Digikey |  | Example: 102-1823-ND | link | 121 | 121