## Sheet1
				Total power	92.65	W

Component	Model (Make)	Rating description	Qnty	Volts	Amps	Power, W	Ext. power, W
Datalogger	CR3000	10-16Vdc; current depends	1	12	0.010	0.12	0.12
Datalogger ethernet module	NL115	depends; worst case: 43 mA @ 12Vdc	1	12	0.043	0.52	0.52
Fast-acting valve	(Parker)	12Vdc @ 1000mA	2	12	1.000	12	24
Fast-acting valve	(Asco)	10.6 Watts	0	10.6	1.000	10.6	0
GPS receiver	GPS16x-HVS	8-40Vdc @ 65mA	1	12	0.065	0.78	0.78
Mass flow controller	MC-20SLPM-D	12-30Vdc @ 250mA	1	12	0.250	3	3
Pressure sensor	PX409-030A5V	10-30Vdc @ 10mA	2	12	0.010	0.12	0.24
Pump	KNF	12Vdc @ 5.2A	1	12	5.200	62.4	62.4
Solar regulator	SunSaver	per CSI tech note: 6-10 mA continuously	1	12	0.010	0.12	0.12
Sonic anemometer	81000VRE	12-24Vdc @ 110mA max	1	12	0.110	1.32	1.32
Temp/RH sensor	HMP155A	7-28Vdc @ <=3mA	1	12	0.003	0.04	0.04
Valve control relay	ODC5	12mA @ nominal logic voltage (1mA off-state leakage)	2	5	0.012	0.06	0.12
				0	0
				0	0
				0	0