## Flow
|  |  | Flow | Velocity | Delay | Delay (# scans)
Reference |  |  | L/min | m/s | s | 10Hz | 20Hz | Reynolds # | Friction factor | ΔP (mbar) | ΔF (%)
Pressure drop across MFC | 9.3 | psid | 1.7 | 58.1856 | 0.10476 | 1.0476 | 2.0953 | 2821.3252 | 0.043358 | 1.8729 | 0.70588
Tubing size | I.D. |  | 1.8 | 61.6082 | 0.098943 | 0.98943 | 1.9789 | 2987.2855 | 0.042743 | 1.8463 | 0.66667
1/4" (0.047) | 0.156 | in | 1.9 | 65.0309 | 0.093735 | 0.93735 | 1.8747 | 3153.2458 | 0.042169 | 1.8215 | 0.63158
1/4" (0.062) | 0.126 | in | 2 | 68.4536 | 0.089049 | 0.89049 | 1.781 | 3319.2061 | 0.041632 | 1.7983 | 0.6
1/8" (0.047) | 0.031 | in | 2.1 | 71.8763 | 0.084808 | 0.84808 | 1.6962 | 3485.1664 | 0.041127 | 1.7765 | 0.57143
|  |  | 2.2 | 75.299 | 0.080953 | 0.80953 | 1.6191 | 3651.1267 | 0.040652 | 1.756 | 0.54545
User input |  |  | 2.3 | 78.7216 | 0.077434 | 0.77434 | 1.5487 | 3817.087 | 0.040203 | 1.7365 | 0.52174
Tubing inner diameter | 0.031 | in | 2.4 | 82.1443 | 0.074207 | 0.74207 | 1.4841 | 3983.0473 | 0.039777 | 1.7182 | 0.5
Tubing length | 20 | ft | 2.5 | 85.567 | 0.071239 | 0.71239 | 1.4248 | 4149.0076 | 0.039373 | 1.7007 | 0.48
Barometric pressure | 92.3 | kPa (abs) | 2.6 | 88.9897 | 0.068499 | 0.68499 | 1.37 | 4314.968 | 0.038989 | 1.6841 | 0.46154
Air temperature | 59 | degF | 2.7 | 92.4124 | 0.065962 | 0.65962 | 1.3192 | 4480.9283 | 0.038623 | 1.6683 | 0.44444
|  |  | 2.8 | 95.835 | 0.063606 | 0.63606 | 1.2721 | 4646.8886 | 0.038273 | 1.6532 | 0.42857
Constants |  |  | 2.9 | 99.2577 | 0.061413 | 0.61413 | 1.2283 | 4812.8489 | 0.037939 | 1.6388 | 0.41379
Gas constant, dry air | 287.058 | J/(kg K) | 3 | 102.6804 | 0.059366 | 0.59366 | 1.1873 | 4978.8092 | 0.037619 | 1.6249 | 0.4
Sutherland's formula (air): C | 120 | K | 3.1 | 106.1031 | 0.057451 | 0.57451 | 1.149 | 5144.7695 | 0.037312 | 1.6117 | 0.3871
Sutherland's formula (air): λ | 1.512 | (μPa*s)/K^-1/2 | 3.2 | 109.5258 | 0.055655 | 0.55655 | 1.1131 | 5310.7298 | 0.037017 | 1.5989 | 0.375
Choked flow ratio (P2/P1) | 0.528 |  | 3.3 | 112.9484 | 0.053969 | 0.53969 | 1.0794 | 5476.6901 | 0.036733 | 1.5867 | 0.36364
Unit conversion: mbar/kPa | 10 | unity | 3.4 | 116.3711 | 0.052382 | 0.52382 | 1.0476 | 5642.6504 | 0.03646 | 1.5749 | 0.35294
Unit conversion: mbar/psi | 68.94 | unity | 3.5 | 119.7938 | 0.050885 | 0.50885 | 1.0177 | 5808.6107 | 0.036197 | 1.5635 | 0.34286
Unit conversion: in/m | 39.37 | unity
Unit conversion: s/min | 60 | unity
Unit conversion: L/m^3 | 1000 | unity
Unit conversion: in/ft | 12 | unity
Unit conversion: ft/m | 3.281 | unity
Unit conversion: Pa/kPa | 1000 | unity
Derived values
Air temperature | 15 | degC
Density of air | 1.1159 | kg/m^3
Dynamic viscosity of air | 1.8121e-05 | Pa*s
Tubing cross-section area | 0.00075477 | in^2
Max pressure for choked flow | 48.7344 | kPa (abs)
ΔP for choked flow across orifice | 435.656 | mbar (gage)
Min. vacuum at pump inlet | -642.8384 | mbar (gage)
Note on G1: Patrick O'Keeffe: Time to travel full length of tubing
Note on K2: Patrick O'Keeffe: Blasius formula, valid for: - smooth walls - Re < 10^5
Note on L2: Patrick O'Keeffe: Pressure drop due to wall friction only
Note on M2: Patrick O'Keeffe: Variance in flow rate through flush line due to variable presence of flow through orifices
Note on A3: Patrick O'Keeffe: Pressure drop at full scale (50 sLpm) flow venting to atmosphere (mnfctr specs)
Note on B3: Patrick O'Keeffe: Measured pressure drop across orifice+3-way valve as 19 in Hg = 9.3 psi
Note on A5: Patrick O'Keeffe: This is the size we purchased
Note on A11: Patrick O'Keeffe: Total length upstream of pump
Note on A19: Patrick O'Keeffe: Max ratio of abs. press. downstream of orifice vs. abs. press. upstream of orifice
Note on A34: Patrick O'Keeffe: Max absolute pressure downstream of orifice resulting in choked flow
Note on A35: Patrick O'Keeffe: Minimum pressure drop across orifice to achieve choked flow
Note on A36: Patrick O'Keeffe: Vacuum level resulting from pressure drop across mass flow controller and wall friction
Note on B36: Patrick O'Keeffe: Use this value when evaluating pumps