## Conditions
Reference
Barometric pressure
sea level | 1013 | mbar
Pullman (2550') | 923 | mbar
Denver (5280') | 834 | mbar
User Input
Ambient temperature | 55 | ºF
Barometric pressure | 923 | mbar
Note on A3: Patrick O'Keeffe: 1976 Standard Atmosphere

## Canisters
Conditions
Ambient temperature | 55 | ºF
Barometric pressure | 923 | mbar
User Input
Orifice flow @ STP | 6 | sccm
Canister volume | 33 | liters
Canister full safety margin | 10%
Deadband | 0.85 | (multiplier)
Sampling hours per day | 18 | hrs
Derived Values
Actual orifice flow | 6.402 | cc/min
Fraction of time in deadband | 60.47%
Fraction of time per canister | 19.77%
Canister fill time | 10.3346 | days
Note on A7: Patrick O'Keeffe: Orifice flow under choked conditions at 70ºF, 14.7psia (mnfctr STP).
Note on A9: Patrick O'Keeffe: Canister final pressure must be less than 52.8% of barometric pressure to maintain choked flow; specify additional safety margin. Example: 10% = final pressure is 42.8% of barometric.
Note on A10: Patrick O'Keeffe: Fraction of standard deviation of vertical wind speed
Note on A11: Patrick O'Keeffe: Duration of time spent sampling each day. This affects canister fill time and power consumption.
Note on A15: Patrick O'Keeffe: Assuming vertical wind speed is normally distributed. (Quality of assumption unknown)
Note on A16: Patrick O'Keeffe: Assuming equal time sampling into each canister. (Fairly realistic)

## Flow
|  |  | Flow | Velocity | Delay | Delay (# scans) |  |  | Friction
Conditions |  |  | L/min | m/s | s | 10Hz | 20Hz | Reynolds # | factor | ΔP (mbar) | ΔF (%)
Ambient temperature | 55 | ºF | 1.7 | 58.1856 | 0.10476 | 1.0476 | 2.0953 | 2860.802 | 0.043208 | 1.8809 | 0.70588
Barometric pressure | 923 | mbar | 1.8 | 61.6082 | 0.098943 | 0.98943 | 1.9789 | 3029.0845 | 0.042595 | 1.8542 | 0.66667
|  |  | 1.9 | 65.0309 | 0.093735 | 0.93735 | 1.8747 | 3197.367 | 0.042023 | 1.8293 | 0.63158
Reference |  |  | 2 | 68.4536 | 0.089049 | 0.89049 | 1.781 | 3365.6494 | 0.041488 | 1.806 | 0.6
Pressure drop across MFC | 9.3 | psid | 2.1 | 71.8763 | 0.084808 | 0.84808 | 1.6962 | 3533.9319 | 0.040985 | 1.7841 | 0.57143
Tubing size | I.D. |  | 2.2 | 75.299 | 0.080953 | 0.80953 | 1.6191 | 3702.2144 | 0.040511 | 1.7635 | 0.54545
1/4" (0.047) | 0.156 | in | 2.3 | 78.7216 | 0.077434 | 0.77434 | 1.5487 | 3870.4969 | 0.040063 | 1.744 | 0.52174
1/4" (0.062) | 0.126 | in | 2.4 | 82.1443 | 0.074207 | 0.74207 | 1.4841 | 4038.7793 | 0.039639 | 1.7255 | 0.5
1/8" (0.047) | 0.031 | in | 2.5 | 85.567 | 0.071239 | 0.71239 | 1.4248 | 4207.0618 | 0.039237 | 1.708 | 0.48
|  |  | 2.6 | 88.9897 | 0.068499 | 0.68499 | 1.37 | 4375.3443 | 0.038854 | 1.6913 | 0.46154
User input |  |  | 2.7 | 92.4124 | 0.065962 | 0.65962 | 1.3192 | 4543.6268 | 0.038489 | 1.6755 | 0.44444
Tubing inner diameter | 0.031 | in | 2.8 | 95.835 | 0.063606 | 0.63606 | 1.2721 | 4711.9092 | 0.038141 | 1.6603 | 0.42857
Tubing length | 20 | ft | 2.9 | 99.2577 | 0.061413 | 0.61413 | 1.2283 | 4880.1917 | 0.037807 | 1.6458 | 0.41379
|  |  | 3 | 102.6804 | 0.059366 | 0.59366 | 1.1873 | 5048.4742 | 0.037488 | 1.6319 | 0.4
Derived values |  |  | 3.1 | 106.1031 | 0.057451 | 0.57451 | 1.149 | 5216.7566 | 0.037182 | 1.6186 | 0.3871
Air temperature | 12.7778 | degC | 3.2 | 109.5258 | 0.055655 | 0.55655 | 1.1131 | 5385.0391 | 0.036888 | 1.6058 | 0.375
Density of air | 1.1245 | kg/m^3 | 3.3 | 112.9484 | 0.053969 | 0.53969 | 1.0794 | 5553.3216 | 0.036606 | 1.5935 | 0.36364
Dynamic viscosity of air | 1.8009e-05 | Pa*s | 3.4 | 116.3711 | 0.052382 | 0.52382 | 1.0476 | 5721.6041 | 0.036334 | 1.5816 | 0.35294
Tubing cross-section area | 0.00075477 | in^2 | 3.5 | 119.7938 | 0.050885 | 0.50885 | 1.0177 | 5889.8865 | 0.036071 | 1.5702 | 0.34286
Max pressure for choked flow | 487.344 | mbar (abs)
ΔP for choked flow | 435.656 | mbar (gage)
Min. vacuum at pump inlet | -642.8457 | mbar (gage)
Constants
Gas constant, dry air | 287.058 | J/(kg K)
Sutherland's formula (air): C | 120 | K
Sutherland's formula (air): λ | 1.512 | (μPa*s)/K^-1/2
Choked flow ratio (P2/P1) | 0.528
Unit conversion: mbar/kPa | 10 | unity
Unit conversion: mbar/psi | 68.94 | unity
Unit conversion: in/m | 39.37 | unity
Unit conversion: s/min | 60 | unity
Unit conversion: L/m^3 | 1000 | unity
Unit conversion: in/ft | 12 | unity
Unit conversion: ft/m | 3.281 | unity
Unit conversion: Pa/kPa | 1000 | unity
Note on G1: Patrick O'Keeffe: Time to travel full length of tubing
Note on K2: Patrick O'Keeffe: Blasius formula, valid for: - smooth walls - Re < 10^5
Note on L2: Patrick O'Keeffe: Pressure drop due to wall friction only
Note on M2: Patrick O'Keeffe: Variance in flow rate through flush line due to variable presence of flow through orifices
Note on A7: Patrick O'Keeffe: Pressure drop at full scale (50 sLpm) flow venting to atmosphere (mnfctr specs)
Note on B7: Patrick O'Keeffe: Measured pressure drop across orifice+3-way valve as 19 in Hg = 9.3 psi
Note on A9: Patrick O'Keeffe: This is the size we purchased
Note on A15: Patrick O'Keeffe: Total length upstream of pump
Note on A22: Patrick O'Keeffe: Max absolute pressure downstream of orifice resulting in choked flow
Note on A23: Patrick O'Keeffe: Minimum pressure drop across orifice to achieve choked flow
Note on A24: Patrick O'Keeffe: Vacuum level resulting from pressure drop across mass flow controller and wall friction
Note on B24: Patrick O'Keeffe: Use this value when evaluating pumps
Note on A32: Patrick O'Keeffe: Max ratio of abs. press. downstream of orifice vs. abs. press. upstream of orifice

## Consumption
[7 empty] | Running power | 73.2996 | W
[7 empty] | Standby power | 3.132 | W
Component | Model (Make) | Rating description | Qnty | Volts | Amps | Power, W | Run time | Total, W
Datalogger | CR3000 | 10-16Vdc; current depends | 1 | 12 | 0.01 | 0.12 | 100% | 0.12 | Core devices
Datalogger ethernet module | NL115 | depends; worst case: 43 mA @ 12Vdc | 1 | 12 | 0.043 | 0.516 | 100% | 0.516
GPS receiver | GPS16x-HVS | 8-40Vdc @ 65mA | 1 | 12 | 0.065 | 0.78 | 100% | 0.78
Pressure sensor | PX409-030A5V | 10-30Vdc @ 10mA | 2 | 12 | 0.01 | 0.12 | 100% | 0.24
Solar regulator | SunSaver | per CSI tech note: 6-10 mA continuously | 1 | 12 | 0.01 | 0.12 | 100% | 0.12
Sonic anemometer | 81000VRE | 12-24Vdc @ 110mA max | 1 | 12 | 0.11 | 1.32 | 100% | 1.32
Temp/RH sensor | HMP155A | 7-28Vdc @ <=3mA | 1 | 12 | 0.003 | 0.036 | 100% | 0.036
Fast-acting valve | (Parker) | 12Vdc @ 1000mA | 2 | 12 | 1 | 12 | 19.77% | 4.7439 | Off in stand-by
Valve control relay | ODC5 | 12mA @ nominal logic voltage (1mA off-state leakage) | 2 | 5 | 0.012 | 0.06 | 19.77% | 0.02372
Mass flow controller | MC-20SLPM-D | 12-30Vdc @ 250mA | 1 | 12 | 0.25 | 3 | 100% | 3
Pump | KNF | 12Vdc @ 5.2A | 1 | 12 | 5.2 | 62.4 | 100% | 62.4
Note on H13: Patrick O'Keeffe: Equals fraction sampling time per canister from "Canisters" spreadsheet.

## PV system
Max consumption | 73.2996 | W | Temp. derating multiplier [1] |  |  | Reference
| 6.1083 | Amps | Degrees | Degrees |  |  | sun hours/day
Standby consumption | 3.132 | W | F | C | Multiplier | Location | annual mean | winter
| 0.261 | Amps | 80 | 26 | 1 | Pullman, WA | 4 | 2 | [5, 6], [4]
|  |  | 70 | 21.2 | 1.04
|  |  | 60 | 15.6 | 1.11
Operating conditions |  |  | 50 | 10 | 1.19
Running hours of pump per day | 18 | hr/day | 40 | 4.4 | 1.3
Watt hours needed per day | 1338.1852 | W*hr/day | 30 | -1.1 | 1.4
|  |  | 20 | -6.7 | 1.59
Battery bank requirement [1,2] |  |  | Selected battery characteristics
Battery bank voltage | 12 | V | Type | Surrette S-550
Days without sun | 4 | days | Voltage | 6 | Volts
Depth of discharge | 40% |  | Amp-hour | 524 | Ahr
Temperature multiplier | 1.59 |  | Number of | 4 | batteries
Battery bank size | 1773.0953 | A*hr | Total reserve | 1048 | Ahr
|  |  | Req'd # | 8 | batteries
Solar array sizing (annual mean) [2] |  |  | Selected PV panel characteristics
Sun hours per day | 4 | hr/day | Type | Astronergy
Generation requirement | 334.5463 | W/hr | Current | 8.53 | Amps
Required # of solar panels | 2 | panels | Voltage | 35.77 | Volts
Max amperage to PV controller | 17.06 | Amps | Power | 305 | Watts
Solar array sizing (winter worst-case) [2] |  |  | Charge controller min. amperage
Sun hours per day | 2 | hr/day | 31.9875 | Amps in | 80%
Generation requirement | 669.0926 | W/hr
Required # of solar panels | 3 | panels
Max amperage to PV controller | 25.59 | Amps
Wire size requirements [3]
Max voltage across wire | 35.77 | Volts
[1] http://rimstar.org/renewnrg/sizing_select_batteries_for_off_grid_solar_system.htm
[2] http://pdf.wholesalesolar.com/Download%20folder/System_Worksheet.pdf
[3] http://rimstar.org/renewnrg/solar_voltage_drop_table_calculator_wire_sizing_for_dc.htm
[4] http://pvwatts.nrel.gov/pvwatts.php
[5] http://www.ecy.wa.gov/climatechange/maps/solar/solar_state.pdf
[6] http://www.nrel.gov/gis/images/map_pv_national_hi-res_200.jpg
Note on B8: Patrick O'Keeffe: Specified on "Canisters" worksheet.
Note on F14: Patrick O'Keeffe: Choices: 6, 12
Note on A15: Patrick O'Keeffe: Permitted drain level of batteries; typical 20%, maximum 50%
Note on B15: Patrick O'Keeffe: Lower discharge depths result in longer battery life. Do not use >50%!
Note on B16: Patrick O'Keeffe: Select based on minimum ambient temperature.
Note on F17: Patrick O'Keeffe: Compare to battery bank size (B17)