## Conditions
Reference
Barometric pressure
sea level | 1013 | mbar
Pullman (2550') | 923 | mbar
Denver (5280') | 834 | mbar
User Input
Ambient temperature | 55 | ºF
Barometric pressure | 923 | mbar
Note on A3: Patrick O'Keeffe: 1976 Standard Atmosphere

## Canisters
Conditions
Ambient temperature | 55 | ºF
Barometric pressure | 923 | mbar
User Input
Orifice flow @ STP | 6 | sccm
Canister volume | 33 | liters
Canister full safety margin | 10%
Deadband | 0.85 | (multiplier)
Sampling hours per day | 24 | hrs
Derived Values
Actual orifice flow | 6.402 | cc/min
Fraction of time in deadband | 60.47%
Fraction of time per canister | 19.77%
Canister fill time | 7.7509 | days
Note on A7: Patrick O'Keeffe: Orifice flow under choked conditions at 70ºF, 14.7psia (mnfctr STP).
Note on A9: Patrick O'Keeffe: Canister final pressure must be less than 52.8% of barometric pressure to maintain choked flow; specify additional safety margin. Example: 10% = final pressure is 42.8% of barometric.
Note on A10: Patrick O'Keeffe: Fraction of standard deviation of vertical wind speed
Note on A11: Patrick O'Keeffe: Duration of time spent sampling each day. This affects canister fill time and power consumption.
Note on A15: Patrick O'Keeffe: Assuming vertical wind speed is normally distributed. (Quality of assumption unknown)
Note on A16: Patrick O'Keeffe: Assuming equal time sampling into each canister. (Fairly realistic)

## Flow
|  |  | Flow | Velocity | Delay | Delay (# scans) |  |  | Friction |  |  | Filtered
Conditions |  |  | L/min | m/s | s | 10Hz | 20Hz | Reynolds # | factor | ΔP (mbar) | ΔF (%) | ΔP (mbar)
Ambient temperature | 55 | ºF | 1 | 34.2268 | 0.1781 | 1.781 | 3.5619 | 1682.8247 | 0.049338 | 2.1477 | 1.2
Barometric pressure | 923 | mbar | 1.5 | 51.3402 | 0.11873 | 1.1873 | 2.3746 | 2524.2371 | 0.044581 | 1.9407 | 0.8
|  |  | 2 | 68.4536 | 0.089049 | 0.89049 | 1.781 | 3365.6494 | 0.041488 | 1.806 | 0.6
Reference |  |  | 2.5 | 85.567 | 0.071239 | 0.71239 | 1.4248 | 4207.0618 | 0.039237 | 1.708 | 0.48 | 1.708
Pressure drop across MFC | 7 | psi | 3 | 102.6804 | 0.059366 | 0.59366 | 1.1873 | 5048.4742 | 0.037488 | 1.6319 | 0.4 | 1.6319
Tubing size | I.D. |  | 3.5 | 119.7938 | 0.050885 | 0.50885 | 1.0177 | 5889.8865 | 0.036071 | 1.5702 | 0.34286 | 1.5702
1/4" (0.047) | 0.156 | in | 4 | 136.9072 | 0.044524 | 0.44524 | 0.89049 | 6731.2989 | 0.034887 | 1.5186 | 0.3 | 1.5186
1/4" (0.062) | 0.126 | in | 4.5 | 154.0206 | 0.039577 | 0.39577 | 0.79154 | 7572.7113 | 0.033875 | 1.4746 | 0.26667 | 1.4746
1/8" (0.047) | 0.031 | in | 5 | 171.134 | 0.035619 | 0.35619 | 0.71239 | 8414.1236 | 0.032994 | 1.4363 | 0.24 | 1.4363
|  |  | 5.5 | 188.2474 | 0.032381 | 0.32381 | 0.64763 | 9255.536 | 0.032217 | 1.4024 | 0.21818 | 1.4024
User input |  |  | 6 | 205.3608 | 0.029683 | 0.29683 | 0.59366 | 10096.9483 | 0.031524 | 1.3723 | 0.2 | 1.3723
Tubing inner diameter | 0.031 | in | 6.5 | 222.4742 | 0.0274 | 0.274 | 0.54799 | 10938.3607 | 0.030899 | 1.3451 | 0.18462 | 1.3451
Tubing length | 20 | ft | 7 | 239.5876 | 0.025442 | 0.25442 | 0.50885 | 11779.7731 | 0.030332 | 1.3204 | 0.17143 | 1.3204
ΔP across valve | 50 | mbar | 7.5 | 256.701 | 0.023746 | 0.23746 | 0.47493 | 12621.1854 | 0.029813 | 1.2978 | 0.16 | 1.2978
Turbulence threshold (Re#) | 4100 |  | 8 | 273.8144 | 0.022262 | 0.22262 | 0.44524 | 13462.5978 | 0.029336 | 1.277 | 0.15 | 1.277
|  |  | 8.5 | 290.9278 | 0.020953 | 0.20953 | 0.41905 | 14304.0102 | 0.028895 | 1.2578 | 0.14118 | 1.2578
Derived values |  |  | 9 | 308.0412 | 0.019789 | 0.19789 | 0.39577 | 15145.4225 | 0.028485 | 1.24 | 0.13333 | 1.24
Air temperature | 12.7778 | degC | 9.5 | 325.1546 | 0.018747 | 0.18747 | 0.37494 | 15986.8349 | 0.028103 | 1.2233 | 0.12632 | 1.2233
Density of air | 1.1245 | kg/m^3 | 10 | 342.268 | 0.01781 | 0.1781 | 0.35619 | 16828.2472 | 0.027745 | 1.2077 | 0.12 | 1.2077
Dynamic viscosity of air | 1.8009e-05 | Pa*s | 10.5 | 359.3814 | 0.016962 | 0.16962 | 0.33923 | 17669.6596 | 0.027408 | 1.1931 | 0.11429 | 1.1931
Tubing cross-section area | 0.00075477 | in^2 | 11 | 376.4948 | 0.016191 | 0.16191 | 0.32381 | 18511.072 | 0.027091 | 1.1793 | 0.10909 | 1.1793
Tubing volume | 2.9684 | mL | 11.5 | 393.6082 | 0.015487 | 0.15487 | 0.30973 | 19352.4843 | 0.026792 | 1.1663 | 0.10435 | 1.1663
Tubing volume fraction | 0.02102% |  | 12 | 410.7216 | 0.014841 | 0.14841 | 0.29683 | 20193.8967 | 0.026508 | 1.1539 | 0.1 | 1.1539
ΔP across MFC | -482.58 | mbar (diff) | 12.5 | 427.835 | 0.014248 | 0.14248 | 0.28496 | 21035.3091 | 0.026239 | 1.1422 | 0.096 | 1.1422
ΔP across orifice+valve | -485.656 | mbar (diff) | 13 | 444.9484 | 0.0137 | 0.137 | 0.274 | 21876.7214 | 0.025983 | 1.1311 | 0.092308 | 1.1311
Max pressure for choked flow | 487.344 | mbar (abs) | 13.5 | 462.0618 | 0.013192 | 0.13192 | 0.26385 | 22718.1338 | 0.025739 | 1.1204 | 0.088889 | 1.1204
Max pressure @ pump inlet | 435.636 | mbar (abs) | 14 | 479.1752 | 0.012721 | 0.12721 | 0.25442 | 23559.5461 | 0.025506 | 1.1103 | 0.085714 | 1.1103
Max pressure @ canisters | 395.044 | mbar (abs) | 14.5 | 496.2886 | 0.012283 | 0.12283 | 0.24565 | 24400.9585 | 0.025283 | 1.1006 | 0.082759 | 1.1006
Target design pressure | 395.044 | mbar (abs) | 15 | 513.402 | 0.011873 | 0.11873 | 0.23746 | 25242.3709 | 0.02507 | 1.0913 | 0.08 | 1.0913
Constants
Gas constant, dry air | 287.058 | J/(kg K)
Sutherland's formula (air): C | 120 | K
Sutherland's formula (air): λ | 1.512 | (μPa*s)/K^-1/2
Choked flow ratio (P2/P1) | 0.528
Unit conversion: mbar/kPa | 10 | unity
Unit conversion: mbar/psi | 68.94 | unity
Unit conversion: in/m | 39.37 | unity
Unit conversion: s/min | 60 | unity
Unit conversion: L/m^3 | 1000 | unity
Unit conversion: in/ft | 12 | unity
Unit conversion: ft/m | 3.281 | unity
Unit conversion: Pa/kPa | 1000 | unity
Unit conversion: mL/in^3 | 16.3871 | unity
Note on G1: Patrick O'Keeffe: Time to travel full length of tubing
Note on K2: Patrick O'Keeffe: Blasius formula, valid for: - smooth walls - Re < 10^5
Note on L2: Patrick O'Keeffe: Pressure drop due to wall friction only
Note on M2: Patrick O'Keeffe: Variance in flow rate through flush line due to variable presence of flow through orifices
Note on O2: Patrick O'Keeffe: For removing values where flow is not turbulent
Note on A7: Patrick O'Keeffe: Pressure drop at full scale (50 sLpm) flow venting to atmosphere (mnfctr specs)
Note on A9: Patrick O'Keeffe: This is the size we purchased
Note on A15: Patrick O'Keeffe: Total length upstream of pump
Note on A16: Patrick O'Keeffe: Measured pressure drop across 3-way sampling valve in normally open position
Note on B16: Patrick O'Keeffe: Measured as < 2 in Hg which ~= 1psi ~= 70 mb. Use 50 mb as fairly conservative value.
Note on A25: Patrick O'Keeffe: Percentage of filled canister volume represented by volume in sampling tube
Note on A28: Patrick O'Keeffe: Max absolute pressure downstream of orifice resulting in choked flow
Note on A29: Patrick O'Keeffe: Maximum pressure at pump inlet, determined by barometric pressure less wall friction and pressure drop across mass flow controller or orifices+valves (whichever is greater)
Note on A30: Patrick O'Keeffe: Maximum pressure in canisters, determined by barometric pressure and safety margin specified on "Canisters" spreadsheet
Note on A31: Patrick O'Keeffe: Lesser of pump vs. canister maximum pressure
Note on B31: Patrick O'Keeffe: Shop for pumps capable of drawing min. turbulent flow rate at this pressure
Note on A37: Patrick O'Keeffe: Max ratio of abs. press. downstream of orifice vs. abs. press. upstream of orifice

## Consumption
[7 empty] | Running power | 73.2996 | W
[7 empty] | Standby power | 3.132 | W
Component | Model (Make) | Rating description | Qnty | Volts | Amps | Power, W | Run time | Total, W
Datalogger | CR3000 | 10-16Vdc; current depends | 1 | 12 | 0.01 | 0.12 | 100% | 0.12 | Core devices
Datalogger ethernet module | NL115 | depends; worst case: 43 mA @ 12Vdc | 1 | 12 | 0.043 | 0.516 | 100% | 0.516
GPS receiver | GPS16x-HVS | 8-40Vdc @ 65mA | 1 | 12 | 0.065 | 0.78 | 100% | 0.78
Pressure sensor | PX409-030A5V | 10-30Vdc @ 10mA | 2 | 12 | 0.01 | 0.12 | 100% | 0.24
Solar regulator | SunSaver | per CSI tech note: 6-10 mA continuously | 1 | 12 | 0.01 | 0.12 | 100% | 0.12
Sonic anemometer | 81000VRE | 12-24Vdc @ 110mA max | 1 | 12 | 0.11 | 1.32 | 100% | 1.32
Temp/RH sensor | HMP155A | 7-28Vdc @ <=3mA | 1 | 12 | 0.003 | 0.036 | 100% | 0.036
[6 empty] | 0 | 100% | 0
Fast-acting valve | (Parker) | 12Vdc @ 1000mA | 2 | 12 | 1 | 12 | 19.77% | 4.7439 | Off in stand-by
Valve control relay | ODC5 | 12mA @ logic voltage (1mA off-state leakage) | 2 | 5 | 0.012 | 0.06 | 19.77% | 0.02372
Mass flow controller | MC-20SLPM-D | 12-30Vdc @ 250mA | 1 | 12 | 0.25 | 3 | 100% | 3
Pump | NPK09 (KNF) | 12Vdc @ 5.2A | 1 | 12 | 5.2 | 62.4 | 100% | 62.4
Pump | Brailsford | 9-14Vdc @ 0.4A | 0 | 12 | 0.4 | 4.8 | 100% | 0
Pump | NPK 018 DC vacuum(KNF) | 130W (AC model, DC specs not given) | 0 | 12 | 10.8333 | 130 | 100% | 0
Note on H13: Patrick O'Keeffe: Equals fraction sampling time per canister from "Canisters" spreadsheet.

## PV system
Max consumption | 73.2996 | W | Temp. derating multiplier [1] |  |  | Reference
| 6.1083 | Amps | Degrees | Degrees |  |  | sun hours/day
Standby consumption | 3.132 | W | F | C | Multiplier | Location | annual mean | winter
| 0.261 | Amps | 80 | 26 | 1 | Pullman, WA | 4 | 2 | [5, 6], [4]
|  |  | 70 | 21.2 | 1.04
|  |  | 60 | 15.6 | 1.11
Operating conditions |  |  | 50 | 10 | 1.19
Running hours of pump per day | 24 | hr/day | 40 | 4.4 | 1.3
Watt hours needed per day | 1759.1909 | W*hr/day | 30 | -1.1 | 1.4
|  |  | 20 | -6.7 | 1.59
Battery bank requirement [1,2] |  |  | Selected battery characteristics
Battery bank voltage | 12 | V | Type | Rolls Surrette S-550
Days without sun | 4 | days | Voltage | 6 | Volts
Depth of discharge | 50% |  | Amp-hour | 560.2759 | Ahr
Temperature multiplier | 1.59 |  | Number of | 4 | batteries
Battery bank size | 1864.7423 | A*hr | Total reserve | 1120.5518 | Ahr
|  |  | Req'd # | 8 | batteries
Solar array sizing (annual mean) [2] |  |  | Selected PV panel characteristics
Sun hours per day | 4 | hr/day | Type | Astronergy
Generation requirement | 439.7977 | W/hr | Current | 8.3 | Amps
Required # of solar panels | 2 | panels | Voltage | 35.72 | Volts
Max amperage to PV controller | 16.6 | Amps | Power | 296 | Watts
Solar array sizing (winter worst-case) [2] |  |  | Charge controller rating
Sun hours per day | 2 | hr/day | Safety factor | 20%
Generation requirement | 879.5954 | W/hr | Annual mean | 20.75 | Amps
Required # of solar panels | 3 | panels | Worst case | 31.125 | Amps
Max amperage to PV controller | 24.9 | Amps
Wire size requirements [3]
Max voltage across wire | 35.72 | Volts
[1] http://rimstar.org/renewnrg/sizing_select_batteries_for_off_grid_solar_system.htm
[2] http://pdf.wholesalesolar.com/Download%20folder/System_Worksheet.pdf
[3] http://rimstar.org/renewnrg/solar_voltage_drop_table_calculator_wire_sizing_for_dc.htm
[4] http://pvwatts.nrel.gov/pvwatts.php
[5] http://www.ecy.wa.gov/climatechange/maps/solar/solar_state.pdf
[6] http://www.nrel.gov/gis/images/map_pv_national_hi-res_200.jpg
Note on B8: Patrick O'Keeffe: Specified on "Canisters" worksheet.
Note on A15: Patrick O'Keeffe: Permitted drain level of batteries; typical 20%, maximum 50%
Note on B15: Patrick O'Keeffe: Lower discharge depths result in longer battery life. Do not use >50%!
Note on F15: Patrick O'Keeffe: Formula derived on 'Batteries' worksheet
Note on B16: Patrick O'Keeffe: Select based on minimum ambient temperature.
Note on F17: Patrick O'Keeffe: Compare to battery bank size (B17)

## Batteries
Amp-Hours | Amps | Rolls S-550 deep cycle battery
554 | 5.54
524 | 7.28
500 | 10
441 | 18.37
428 | 21.4
401 | 26.76
381 | 31.74
364 | 36.38
342 | 42.8
317 | 52.79
300 | 59.92
278 | 69.55
253 | 84.17
218 | 109.14
154 | 154.08