## Sheet1
User-facing connections
Device	Channel	Color	CR3000 Port
Sonic / anemometer / (81000VRE)	Data receive (Rx)	white	COM4 Tx (C7)
	Data transmit (Tx)	brown	COM4 Rx (C8)
	Data reference (G)	yellow	G
	Power input	red	12V
	Power reference	black	G
	Earth ground	green	earth
	Shield	bare	earth
GPS / receiver / (GPS16x-HVS)	PPS signal	gray	COM3 Tx (C5)
	Data transmit (Tx)	white	COM3 Rx (C6)
	Power input	red	12V
	Power ground	black	G
	Power switch	yellow	G
	Data receive (Rx)	blue	G or earth
	Shield	clear	G or earth
T/RH probe / (HMP 155A)	Temp. signal	yellow	DF 13 H
	RH signal	blue	DF 14 H
	Signal reference	white	DF 13 L & 14 L
	Power input	red	12V
	Power ground	black	G
	Shield	clear	earth

Internal connections
Device	Channel	Color	CR3000 Port
Mass flow / controller	Data receive (Rx)		COM2 Tx (C3)
	Data transmit (Tx)		COM2 Rx (C4)
	Power input		12V
	Power/Data ground		G
Valve control	Activate "up" valve		C1
	Activate "down" valve		C2
	Common for "valves"		G
Pump control	Activate pump		SW12V-1
	Common for "pump"		G