## Sheet1
User-facing connections
Device		Channel	Color	CR3000 Port	OR
Sonic / anemometer / (81000VRE)		Data receive (Rx)	white	COM4 Tx (C7)
		Data transmit (Tx)	brown	COM4 Rx (C8)
		Data reference (G)	yellow	G
		Power input	red	12V
		Power reference	black	G
		Earth ground	green	earth
		Shield	bare	earth
GPS / receiver / (GPS16x-HVS)		PPS signal	gray	COM3 Tx (C5)
		Data transmit (Tx)	white	COM3 Rx (C6)
		Power input	red	12V
		Power ground	black	G
		Power switch	yellow	G
		Data receive (Rx)	blue	G or earth
		Shield	clear	G or earth
T/RH probe / (HMP 155A)		Temp. signal	yellow	DF 13 H
		RH signal	blue	DF 14 H
		Signal reference	white	DF 13 L & 14 L
		Power input	red	12V
		Power ground	black	G
		Shield	clear	earth
Pressure transducers	Canister (UP)	Excitation (+)	red	SW12V-1
		Common (-)	black	G	DF 6 L
		Signal (+)	white	SE 11	DF 6 H
		Shield	bare	G or earth	jump to L
	Canister (DOWN)	Excitation (+)	red	SW12V-1
		Common (-)	black	G	DF 7 L
		Signal (+)	white	SE 13	DF 7 H
		Shield	bare	G or earth	jump to L

Internal connections
Device		Channel	Color	CR3000 Port	OR
Pressure transducers	Pump (UP)	Excitation (+)	red	SW12V-2
		Common (-)	black	G	DF 1 L
		Signal (+)	white	SE 1	DF 1 H
		Shield	bare	G or earth	jump to L
	Pump (DOWN)	Excitation (+)	red	SW12V-2
		Common (-)	black	G	DF 2 L
		Signal (+)	white	SE 3	DF 2 H
		Shield	bare	G or earth	jump to L
	Barometric	Excitation (+)	red	12V
		Common (-)	black	G	DF 8 L
		Signal (+)	white	SE 15	DF 8 H
		Shield	bare	G or earth	jump to L
Relay control		Activate up-valve		C1
		Activate down-valve		C2
		Activate pump		C3
		Common (-)		G