## Sheet1
|  |  | Flow | Velocity | Delay | Delay (# scans)
Reference |  |  | L/min | m/s | s | 10Hz | 20Hz | Reynolds # | Friction factor | ΔP (mbar) | ΔF (%)
Pressure drop across MFC | 7 | psid | 1 | 34.2268 | 0.1781 | 1.781 | 3.5619 | 1828.6201 | 0.048323 | 2.2999 | 1.2
Tubing size | I.D. |  | 2 | 68.4536 | 0.089049 | 0.89049 | 1.781 | 3657.2401 | 0.040635 | 1.934 | 0.6
1/4" (0.047) | 0.156 | in | 3 | 102.6804 | 0.059366 | 0.59366 | 1.1873 | 5485.8602 | 0.036718 | 1.7475 | 0.4
1/4" (0.062) | 0.126 | in | 4 | 136.9072 | 0.044524 | 0.44524 | 0.89049 | 7314.4802 | 0.03417 | 1.6263 | 0.3
1/8" (0.047) | 0.031 | in | 5 | 171.134 | 0.035619 | 0.35619 | 0.71239 | 9143.1003 | 0.032316 | 1.538 | 0.24
|  |  | 6 | 205.3608 | 0.029683 | 0.29683 | 0.59366 | 10971.7203 | 0.030876 | 1.4695 | 0.2
User input |  |  | 7 | 239.5876 | 0.025442 | 0.25442 | 0.50885 | 12800.3404 | 0.029709 | 1.4139 | 0.17143
Tubing inner diameter | 0.031 | in | 8 | 273.8144 | 0.022262 | 0.22262 | 0.44524 | 14628.9604 | 0.028733 | 1.3675 | 0.15
Tubing length | 20 | ft | 9 | 308.0412 | 0.019789 | 0.19789 | 0.39577 | 16457.5805 | 0.027899 | 1.3278 | 0.13333
Barometric pressure | 101.7 | kPa (abs) | 10 | 342.268 | 0.01781 | 0.1781 | 0.35619 | 18286.2005 | 0.027174 | 1.2933 | 0.12
Air temperature | 59 | degF | 11 | 376.4948 | 0.016191 | 0.16191 | 0.32381 | 20114.8206 | 0.026534 | 1.2629 | 0.10909
|  |  | 12 | 410.7216 | 0.014841 | 0.14841 | 0.29683 | 21943.4406 | 0.025963 | 1.2357 | 0.1
|  |  | 13 | 444.9484 | 0.0137 | 0.137 | 0.274 | 23772.0607 | 0.025449 | 1.2112 | 0.092308
Constants |  |  | 14 | 479.1752 | 0.012721 | 0.12721 | 0.25442 | 25600.6808 | 0.024982 | 1.189 | 0.085714
Gas constant, dry air | 287.058 | J/(kg K) | 15 | 513.402 | 0.011873 | 0.11873 | 0.23746 | 27429.3008 | 0.024555 | 1.1687 | 0.08
Sutherland's formula (air): C | 120 | K | 16 | 547.6288 | 0.011131 | 0.11131 | 0.22262 | 29257.9209 | 0.024162 | 1.1499 | 0.075
Sutherland's formula (air): λ | 1.512 | (μPa*s)/K^-1/2 | 17 | 581.8556 | 0.010476 | 0.10476 | 0.20953 | 31086.5409 | 0.023798 | 1.1327 | 0.070588
Choked flow ratio (P2/P1) | 0.528 |  | 18 | 616.0824 | 0.0098943 | 0.098943 | 0.19789 | 32915.161 | 0.023461 | 1.1166 | 0.066667
Unit conversion: mbar/kPa | 10 | unity | 19 | 650.3092 | 0.0093735 | 0.093735 | 0.18747 | 34743.781 | 0.023146 | 1.1016 | 0.063158
Unit conversion: mbar/psi | 68.94 | unity
Unit conversion: in/m | 39.37 | unity
Unit conversion: s/min | 60 | unity
Unit conversion: L/m^3 | 1000 | unity
Unit conversion: in/ft | 12 | unity
Unit conversion: ft/m | 3.281 | unity
Unit conversion: Pa/kPa | 1000 | unity
Derived values
Air temperature | 15 | degC
Density of air | 1.2295 | kg/m^3
Dynamic viscosity of air | 1.8121e-05 | Pa*s
Tubing cross-section area | 0.00075477 | in^2
Max pressure for choked flow | 53.6976 | kPa (abs)
ΔP for choked flow across orifice | 480.024 | mbar (gage)
Min. vacuum at pump inlet | -483.9793 | mbar (gage)
Note on G1: Patrick O'Keeffe: Time to travel full length of tubing
Note on K2: Patrick O'Keeffe: Blasius formula, valid for: - smooth walls - Re < 10^5
Note on L2: Patrick O'Keeffe: Pressure drop due to wall friction only
Note on M2: Patrick O'Keeffe: Variance in flow rate through flush line due to variable presence of flow through orifices
Note on A3: Patrick O'Keeffe: Pressure drop at full scale (50 sLpm) flow venting to atmosphere (mnfctr specs)
Note on A5: Patrick O'Keeffe: This is the size we purchased
Note on A11: Patrick O'Keeffe: Total length upstream of pump
Note on A20: Patrick O'Keeffe: Max ratio of abs. press. downstream of orifice vs. abs. press. upstream of orifice
Note on A35: Patrick O'Keeffe: Max absolute pressure downstream of orifice resulting in choked flow
Note on A36: Patrick O'Keeffe: Minimum pressure drop across orifice to achieve choked flow
Note on A37: Patrick O'Keeffe: Vacuum level resulting from pressure drop across mass flow controller and wall friction
Note on B37: Patrick O'Keeffe: Use this value when evaluating pumps