## Sheet1
Reference |  |  | Flow (L/min) | Velocity (m/s) | Delay (s) | Lag (#) | Reynolds # | Friction factor | ΔP (kPa)
Pressure drop across MFC | 7 | psid | 1 | 34.2268 | 0.1781 | 1.781 | 1828.6201 | 0.048323 | 0.22999
Tubing size | I.D. |  | 2 | 68.4536 | 0.089049 | 0.89049 | 3657.2401 | 0.040635 | 0.1934
1/4" (0.047) | 0.156 | in | 3 | 102.6804 | 0.059366 | 0.59366 | 5485.8602 | 0.036718 | 0.17475
1/4" (0.062) | 0.126 | in | 4 | 136.9072 | 0.044524 | 0.44524 | 7314.4802 | 0.03417 | 0.16263
1/8" (0.047) | 0.031 | in | 5 | 171.134 | 0.035619 | 0.35619 | 9143.1003 | 0.032316 | 0.1538
|  |  | 6 | 205.3608 | 0.029683 | 0.29683 | 10971.7203 | 0.030876 | 0.14695
User input |  |  | 7 | 239.5876 | 0.025442 | 0.25442 | 12800.3404 | 0.029709 | 0.14139
Tubing inner diameter | 0.031 | in | 8 | 273.8144 | 0.022262 | 0.22262 | 14628.9604 | 0.028733 | 0.13675
Tubing length | 20 | ft | 9 | 308.0412 | 0.019789 | 0.19789 | 16457.5805 | 0.027899 | 0.13278
Barometric pressure | 101.7 | kPa (abs) | 10 | 342.268 | 0.01781 | 0.1781 | 18286.2005 | 0.027174 | 0.12933
Air temperature | 59 | degF | 11 | 376.4948 | 0.016191 | 0.16191 | 20114.8206 | 0.026534 | 0.12629
Choked flow safety factor | 0.8 |  | 12 | 410.7216 | 0.014841 | 0.14841 | 21943.4406 | 0.025963 | 0.12357
|  |  | 13 | 444.9484 | 0.0137 | 0.137 | 23772.0607 | 0.025449 | 0.12112
Constants |  |  | 14 | 479.1752 | 0.012721 | 0.12721 | 25600.6808 | 0.024982 | 0.1189
Gas constant, dry air | 287.058 | J/(kg K) | 15 | 513.402 | 0.011873 | 0.11873 | 27429.3008 | 0.024555 | 0.11687
Sutherland's formula (air): C | 120 | K | 16 | 547.6288 | 0.011131 | 0.11131 | 29257.9209 | 0.024162 | 0.11499
Sutherland's formula (air): λ | 1.512 | (μPa*s)/K^-1/2 | 17 | 581.8556 | 0.010476 | 0.10476 | 31086.5409 | 0.023798 | 0.11327
Choked flow ratio (P2/P1) | 0.528 |  | 18 | 616.0824 | 0.0098943 | 0.098943 | 32915.161 | 0.023461 | 0.11166
Unit conversion: mbar/kPa | 10 | unity | 19 | 650.3092 | 0.0093735 | 0.093735 | 34743.781 | 0.023146 | 0.11016
Unit conversion: mbar/psi | 68.94 | unity
Unit conversion: in/m | 39.37 | unity
Unit conversion: s/min | 60 | unity
Unit conversion: L/m^3 | 1000 | unity
Unit conversion: in/ft | 12 | unity
Unit conversion: ft/m | 3.281 | unity
Unit conversion: Pa/kPa | 1000 | unity
Derived values
Air temperature | 15 | degC
Density of air | 1.2295 | kg/m^3
Dynamic viscosity of air | 1.8121e-05 | Pa*s
Tubing cross-section area | 0.00075477 | in^2
Choked flow max press | 53.6976 | kPa (abs)
Min. vacuum at pump inlet | -587.4192 | mbar (gage)
Min. vacuum at pump inlet | -482.58 | mbar (gage)
Note on G2: Patrick O'Keeffe: Time to travel full length of tubing
Note on H2: Patrick O'Keeffe: Delay time as number of scans at 10Hz
Note on J2: Patrick O'Keeffe: Blasius formula, valid for: - smooth walls - Re < 10^5
Note on K2: Patrick O'Keeffe: Pressure drop due to wall friction only
Note on A3: Patrick O'Keeffe: Pressure drop at full scale (50 sLpm) flow venting to atmosphere (mnfctr specs)
Note on A5: Patrick O'Keeffe: This is the size we purchased
Note on A11: Patrick O'Keeffe: Total length upstream of pump
Note on A14: Patrick O'Keeffe: Target max abs. press. d/s of orifice as fraction
Note on A20: Patrick O'Keeffe: Max ratio of abs. press. downstream of orifice vs. abs. press. upstream of orifice
Note on A35: Patrick O'Keeffe: Max press d/s of orifice which results in choked flow
Note on A36: Patrick O'Keeffe: Vacuum level required to result in choked flow through orifices
Note on A37: Patrick O'Keeffe: Vacuum level resulting from pressure drop across mass flow controller
Note on B37: Patrick O'Keeffe: Use this value when evaluating pumps