## Sheet1
User-facing connections
Device		Channel	Color	CR3000 Port	Power rails
Sonic / anemometer / (81000VRE)		Data receive (Rx)	white	COM4 Tx (C7)
		Data transmit (Tx)	green	COM4 Rx (C8)
		Data reference (G)	black	G
		Power input	red		12V
		Power reference	black		G
		Shield	bare		G
GPS / receiver / (GPS16x-HVS)		PPS signal	gray	COM3 Tx (C5)
		Data transmit (Tx)	white	COM3 Rx (C6)
		Power input	red	12V
		Power ground	black	G
		Power switch	yellow	G
		Data receive (Rx)	blue	earth
		Shield	clear	earth
T/RH probe / (HMP 155A)		Temp. signal	yellow	DF 10 H
		RH signal	blue	DF 11 H
		Signal reference	white	DF 10/11 L
		Shield	clear	earth
		Power input	red		12V
		Power ground	black		G
Pressure transducers	Canister (UP)	Excitation (+)	red	SW12V-1
		Common (-)	black	G
		Signal (+)	white	SE 25
		Shield	bare	earth
	Canister (DOWN)	Excitation (+)	red	SW12V-1
		Common (-)	black	G
		Signal (+)	white	SE 26
		Shield	bare	earth
Cable #1: / Pump box / pressure gages		Excitation (+)	red	SW12V-2
		Common (-)	black	G
		Shield	bare	earth
		Signal (UP)	white	SE 27
		Signal (DOWN)	violet	SE 28
Cable #2: / Pump box control		Activate up-valve	red	C1
		Activate down-valve	blue	C2
		(reserved)	green	C3
		Activate pumps	yellow	C4
		Common (-)	black	G
Cable #3: / Power to pump box		Power input	red		12V
		Power reference	black		G